## Instructions
Concrete Embodied Carbon Calculator
Version 1.0. 09/09/2026
This calculator is designed to help general contractors and concrete subcontractors track the Global Warming Potential (GWP) of concrete within their scope of work, in compliance with owner project requirements for embodied carbon reporting.
It can be used at any stage of a project — pre-construction (to evaluate mix designs and estimate compliance before procurement), during construction (to track actual quantities and mixes as they're placed), and post-construction (to compile a final as-built record of concrete GWP performance).
Values entered and calculated here should match the figures submitted to the owner as part of project submittals.
This calculator is applicable to projects located in the United States only.
Instructions
Table 1 | 1. Input Project Name, Location, and General Contractor (GC) .
Table 2 | 1. Select Benchmark Year. It is best practise to use the most recent NRMCA baselines.
2. Select Region. The region should reflect where the concrete is manufactured (not where it is poured).
3. Select Unit of Measurement (UOM). The unit will be either Cubic Yards ("YD3" or "CY") or Cubic Meters ("M3").
Table 3 | 1. Input project concrete information for all concrete within your scope of work.
2. Description: The structural or functional use of the concrete (e.g., "Foundation," "Slab on Grade")
3. Concrete Supplier: The ready-mix concrete producer supplying this specific mix. This should match the mix submittal and the EPD owner.
4. Mix ID: The unique mix design identifier assigned by the supplier. This ID should match the mix submittal and EPD.
5. Strength & Lightweight: Input the specified 28-day compressive strength (f'c) in psi, and whether the mix is normal-weight or lightweight concrete.
6. Volume: The total quantity of concrete placed for this line item, matching the selected UOM in Table 2.
7. A1-A3 GWP Value: The cradle-to-gate Global Warming Potential for the mix expressed as kg CO2e per declared unit. The Declared unit must match the selected UOM in Table 2.
Project GWP Benchmark Performance | 1. Once all the required information has been inputted, the tool will automatically calculate the volume-weighted percentage increase or reduction from the NRMCA regional benchmark.
Key
Green | Inputted Data from User
Blue | Drop-Down Menu
Yellow | Formula/Calculation
Key Definitions
Global Warming Potential ("GWP") | The measure of how much heat a greenhouse gas traps in the atmosphere up to a specific time horizon, relative to carbon dioxide. Expressed in kilograms of carbon dioxide equivalent (kgCO2e).
Environmental Product Declaration ("EPD") | EPDs are third party-verified documents quantify environmental impact data from manufacturing a product. An EPD is based on an in-depth Lifecycle Assessment (LCA) written in conformance with international standards. These declarations can be used to track supply chain-specific product data and compare products if the products are functionally equivalent and have aligned scopes.
A1-A3 GWP Value | The cradle-to-gate stages of concrete embodied carbon encompassing: (A1) raw material extraction and processing, (A2) transportation of materials to the concrete plant, and (A3) concrete manufacturing.
NRMCA Benchmark | The National Ready Mixed Concrete Association (NRMCA) benchmarks are specifically developed for ready-mix concrete produced in the United States. Industry-average GWP benchmarks are derived from a large member dataset of mix-specific Environmental Product Declarations (EPDs) and organized by both geographic region and compressive strength class.
NRMCA Region | NRMCA defines eight U.S. production regions, reflecting differences in materials, energy sources, and production practices that influence embodied carbon. The selected region should reflect where the concrete is manufactured, not where it is poured.
28 Day Strength (psi) | The compressive strength a concrete mix is specified to achieve after curing for 28 days, measured in pounds per square inch (psi).
Lightweight | Concrete made using lightweight aggregates (such as expanded shale, clay, or slate) in place of some or all normal-weight aggregates, resulting in a lower unit weight than conventional concrete.
Mix ID | A unique identifying number or code assigned by the concrete supplier to a specific mix design.
Volume-Weighted Average GWP | A GWP value that reflects the actual proportional contribution of each mix to total embodied carbon, giving a more accurate picture of overall project performance.
Data Sources
National Ready Mixed Concrete Association (NRMCA). A Cradle-to-Gate Life Cycle Assessment of Ready-Mixed Concrete Manufactured by NRMCA Members – Version 3.2. (2022).
National Ready Mixed Concrete Association (NRMCA). Appendix D: NRMCA Member National and Regional LCA Benchmark (Industry Average) Report – V 3.0. (2019).
Acknowledgements
The iCA recognizes and thanks the following individuals and respective organizations for their contributions to this calculator.
Jon Mohle | Clark Pacific
Bill Hassel | Turner Construction
Imani Hamilton | Turner Construction
Phoebe Cribb | Prime Data Centers
Amanda Atkinson | Holder Construction
Jessie Templeton | Brightworks
Rupa Ved | Google
Noah Goldstein | Google
Note on A1: [Threaded comment] Your version of Excel allows you to read this threaded comment; however, any edits to it will get removed if the file is opened in a newer version of Excel. Learn more: https://go.microsoft.com/fwlink/?linkid=870924 Comment: Values Need update, just testing logic

## Weighted Ave GWP
Volume-Weighted Average GWP
Project GWP Benchmark Performance
#NAME? | #NAME?
Project Summary |  |  |  |  | Regional Benchmark Summary
Total Volume: | 2800 | yd³ |  |  | Total Volume: | 2800 | yd³
Total GWP: | 632000 | kg CO2e |  |  | Total GWP: | #NAME? | kg CO2e
Average GWP: | 225.7143 | kg CO2e/yd³ |  |  | Average GWP: | #NAME? | kg CO2e/yd³
Table 1. Project Information |  |  |  |  | Table 2. Regional Benchmark Information
Project Name: | Springfield Data Center |  |  |  | Benchmark: | 2022 NRMCA
Locaton: | Springfield |  |  |  | Region: | 0: U.S. National
Contractor: | Springfield Construction |  |  |  | Volume UOM: | yd³
[5 empty] | Strength UOM: | psi
Table 3. Project Concrete Mix Information
Item | Description | Concrete Supplier | Mix ID | 28 Day Strength f'c (psi) | Lightweight | Volume (yd³) | A1-A3 GWP Value (kg CO2e/yd³) | Benchmark (kg CO2e/yd³) | Application GWP Reduction (%) | PT1 Strength | PT2 Strength | PT1 GWP | PT2 GWP
1 | Foundations |  |  | 3450 | FALSE | 1000 | 180 | #NAME? | 0.0 | 3000 | 4000 | #NAME? | #NAME?
2 | Decks |  |  | 5300 | FALSE | 1000 | 260 | #NAME? | 0.0 | 5000 | 6000 | #NAME? | #NAME?
3 | Walls |  |  | 4500 | FALSE | 800 | 240 | #NAME? | 0.0 | 4000 | 5000 | #NAME? | #NAME?
4 |  |  |  |  | FALSE |  |  | 0 | 0.0 | 2500 | 3000 | #NAME? | #NAME?
5 |  |  |  |  | FALSE |  |  | 0 | 0.0 | 2500 | 3000 | #NAME? | #NAME?
6 |  |  |  |  | FALSE |  |  | 0 | 0.0 | 2500 | 3000 | #NAME? | #NAME?
7 |  |  |  |  | FALSE |  |  | 0 | 0.0 | 2500 | 3000 | #NAME? | #NAME?
8 |  |  |  |  | FALSE |  |  | 0 | 0.0 | 2500 | 3000 | #NAME? | #NAME?
9 |  |  |  |  | FALSE |  |  | 0 | 0.0 | 2500 | 3000 | #NAME? | #NAME?
10 |  |  |  |  | FALSE |  |  | 0 | 0.0 | 2500 | 3000 | #NAME? | #NAME?
11 |  |  |  |  | FALSE |  |  | 0 | 0.0 | 2500 | 3000 | #NAME? | #NAME?
12 |  |  |  |  | FALSE |  |  | 0 | 0.0 | 2500 | 3000 | #NAME? | #NAME?
13 |  |  |  |  | FALSE |  |  | 0 | 0.0 | 2500 | 3000 | #NAME? | #NAME?
14 |  |  |  |  | FALSE |  |  | 0 | 0.0 | 2500 | 3000 | #NAME? | #NAME?
15 |  |  |  |  | FALSE |  |  | 0 | 0.0 | 2500 | 3000 | #NAME? | #NAME?
16 |  |  |  |  | FALSE |  |  | 0 | 0.0 | 2500 | 3000 | #NAME? | #NAME?
17 |  |  |  |  | FALSE |  |  | 0 | 0.0 | 2500 | 3000 | #NAME? | #NAME?
18 |  |  |  |  | FALSE |  |  | 0 | 0.0 | 2500 | 3000 | #NAME? | #NAME?
19 |  |  |  |  | FALSE |  |  | 0 | 0.0 | 2500 | 3000 | #NAME? | #NAME?
20 |  |  |  |  | FALSE |  |  | 0 | 0.0 | 2500 | 3000 | #NAME? | #NAME?
21 |  |  |  |  | FALSE |  |  | 0 | 0.0 | 2500 | 3000 | #NAME? | #NAME?
22 |  |  |  |  | FALSE |  |  | 0 | 0.0 | 2500 | 3000 | #NAME? | #NAME?
23 |  |  |  |  | FALSE |  |  | 0 | 0.0 | 2500 | 3000 | #NAME? | #NAME?
24 |  |  |  |  | FALSE |  |  | 0 | 0.0 | 2500 | 3000 | #NAME? | #NAME?
25 |  |  |  |  | FALSE |  |  | 0 | 0.0 | 2500 | 3000 | #NAME? | #NAME?
26 |  |  |  |  | FALSE |  |  | 0 | 0.0 | 2500 | 3000 | #NAME? | #NAME?
27 |  |  |  |  | FALSE |  |  | 0 | 0.0 | 2500 | 3000 | #NAME? | #NAME?
28 |  |  |  |  | FALSE |  |  | 0 | 0.0 | 2500 | 3000 | #NAME? | #NAME?
29 |  |  |  |  | FALSE |  |  | 0 | 0.0 | 2500 | 3000 | #NAME? | #NAME?
30 |  |  |  |  | FALSE |  |  | 0 | 0.0 | 2500 | 3000 | #NAME? | #NAME?
Note on J15: [Threaded comment] Your version of Excel allows you to read this threaded comment; however, any edits to it will get removed if the file is opened in a newer version of Excel. Learn more: https://go.microsoft.com/fwlink/?linkid=870924 Comment: doesn't hurt to have - can you create a 'read me' tab with instructions? Reply: @jmohle@clarkpacific.com

## 2022 NRMCA Benchmarks
A Cradle-to-Gate Life Cycle Assessment of Ready-Mixed Concrete Manufactured by NRMCA Members NRMCA Industry Wide LCA Project Report – V 3.2 LCA Results (GWP kg CO2e/ yd³)
Strength (psi@28 days) | 2500 | 3000 | 4000 | 5000 | 6000 | 8000 | 3000LW | 4000LW | 5000LW
0: U.S. National | 183.49 | 200.57 | 235.61 | 278.99 | 294.57 | 341.31 | 376.42 | 412.94 | 449.77
1: Eastern | 183.29 | 201.48 | 240.22 | 289.03 | 305.26 | 360.51 | 395.35 | 437.9 | 480.1
2: Great Lakes Midwest | 177.6 | 194.79 | 231.38 | 277.61 | 293.12 | 345.26 | 381.58 | 421.63 | 461.28
3: North Central | 184.24 | 201.89 | 238.79 | 284.71 | 301.52 | 351.81 | 372.11 | 410.72 | 451.74
4: Pacific Northwest | 180.02 | 199.84 | 241.95 | 295.2 | 311.94 | 372.65 | 396.24 | 439.72 | 483.36
5: Pacific Southwest | 196.51 | 213.46 | 247.32 | 288.9 | 306.44 | 348.96 | 382.19 | 417.5 | 453.93
6: Rocky Mountains | 177.48 | 194.58 | 229.76 | 273.39 | 289.58 | 336.69 | 369.75 | 406.48 | 443.51
7: South Central | 172.43 | 187.67 | 218.61 | 257.19 | 272.16 | 312.79 | 357.72 | 390.21 | 424.47
8: South Eastern | 188.85 | 204.6 | 236.53 | 275.52 | 292.07 | 332.24 | 365.55 | 398.7 | 429.44
2022 NRMCA Benchmark Region 1: Eastern
[10 empty] | Specified Strength (f'c) in psi | Normalweight | Lightweight | Normalweight | Lightweight
[11 empty] | GWP (kg CO₂ₑ/m³) | GWP (kg CO₂ₑ/m³) | GWP (kg CO₂ₑ/yd³) | GWP (kg CO₂ₑ/yd³)
[10 empty] | 2500 | 239.7342 | 517.098 | 183.29 | 395.35
[10 empty] | 3000 | 263.5258 | 572.7513 | 201.48 | 437.9
[10 empty] | 4000 | 314.1957 | 627.9468 | 240.22 | 480.1
[10 empty] | 5000 | 378.0368 |  | 289.03
[10 empty] | 6000 | 399.2648 |  | 305.26
[10 empty] | 8000 | 471.5291 |  | 360.51
Use linear interpolation between adjacent tabulated strengths, or linear projection where required, to determine GWP values for f′c not shown.
2022 NRMCA Benchmark Region 2: Great Lakes Midwest
[10 empty] | Specified Strength (f'c) in psi | Normalweight | Lightweight | Normalweight | Lightweight
[11 empty] | GWP (kg CO₂ₑ/m³) | GWP (kg CO₂ₑ/m³) | GWP (kg CO₂ₑ/yd³) | GWP (kg CO₂ₑ/yd³)
[10 empty] | 2500 | 232.2919 | 499.0876 | 177.6 | 381.58
[10 empty] | 3000 | 254.7756 | 551.471 | 194.79 | 421.63
[10 empty] | 4000 | 302.6335 | 603.3312 | 231.38 | 461.28
[10 empty] | 5000 | 363.1 |  | 277.61
[10 empty] | 6000 | 383.3863 |  | 293.12
[10 empty] | 8000 | 451.5828 |  | 345.26
Use linear interpolation between adjacent tabulated strengths, or linear projection where required, to determine GWP values for f′c not shown.
2022 NRMCA Benchmark Region 3: North Central
[10 empty] | Specified Strength (f'c) in psi | Normalweight | Lightweight | Normalweight | Lightweight
[11 empty] | GWP (kg CO₂ₑ/m³) | GWP (kg CO₂ₑ/m³) | GWP (kg CO₂ₑ/yd³) | GWP (kg CO₂ₑ/yd³)
[10 empty] | 2500 | 240.9767 | 486.7013 | 184.24 | 372.11
[10 empty] | 3000 | 264.062 | 537.2012 | 201.89 | 410.72
[10 empty] | 4000 | 312.3254 | 590.8533 | 238.79 | 451.74
[10 empty] | 5000 | 372.3864 |  | 284.71
[10 empty] | 6000 | 394.3731 |  | 301.52
[10 empty] | 8000 | 460.1499 |  | 351.81
Use linear interpolation between adjacent tabulated strengths, or linear projection where required, to determine GWP values for f′c not shown.
2022 NRMCA Benchmark Region 4: Pacific Northwest
[10 empty] | Specified Strength (f'c) in psi | Normalweight | Lightweight | Normalweight | Lightweight
[11 empty] | GWP (kg CO₂ₑ/m³) | GWP (kg CO₂ₑ/m³) | GWP (kg CO₂ₑ/yd³) | GWP (kg CO₂ₑ/yd³)
[10 empty] | 2500 | 235.4572 | 518.2621 | 180.02 | 396.24
[10 empty] | 3000 | 261.3807 | 575.1318 | 199.84 | 439.72
[10 empty] | 4000 | 316.4585 | 632.2107 | 241.95 | 483.36
[10 empty] | 5000 | 386.1068 |  | 295.2
[10 empty] | 6000 | 408.0019 |  | 311.94
[10 empty] | 8000 | 487.4076 |  | 372.65
Use linear interpolation between adjacent tabulated strengths, or linear projection where required, to determine GWP values for f′c not shown.
2022 NRMCA Benchmark Region 5: Pacific Southwest
[10 empty] | Specified Strength (f'c) in psi | Normalweight | Lightweight | Normalweight | Lightweight
[11 empty] | GWP (kg CO₂ₑ/m³) | GWP (kg CO₂ₑ/m³) | GWP (kg CO₂ₑ/yd³) | GWP (kg CO₂ₑ/yd³)
[10 empty] | 2500 | 257.0253 | 499.8854 | 196.51 | 382.19
[10 empty] | 3000 | 279.195 | 546.0691 | 213.46 | 417.5
[10 empty] | 4000 | 323.4822 | 593.7177 | 247.32 | 453.93
[10 empty] | 5000 | 377.8668 |  | 288.9
[10 empty] | 6000 | 400.8082 |  | 306.44
[10 empty] | 8000 | 456.4222 |  | 348.96
Use linear interpolation between adjacent tabulated strengths, or linear projection where required, to determine GWP values for f′c not shown.
2022 NRMCA Benchmark Region 6: Rocky Mountains
[10 empty] | Specified Strength (f'c) in psi | Normalweight | Lightweight | Normalweight | Lightweight
[11 empty] | GWP (kg CO₂ₑ/m³) | GWP (kg CO₂ₑ/m³) | GWP (kg CO₂ₑ/yd³) | GWP (kg CO₂ₑ/yd³)
[10 empty] | 2500 | 232.135 | 483.6145 | 177.48 | 369.75
[10 empty] | 3000 | 254.5009 | 531.6555 | 194.58 | 406.48
[10 empty] | 4000 | 300.5146 | 580.0889 | 229.76 | 443.51
[10 empty] | 5000 | 357.5805 |  | 273.39
[10 empty] | 6000 | 378.7562 |  | 289.58
[10 empty] | 8000 | 440.3737 |  | 336.69
Use linear interpolation between adjacent tabulated strengths, or linear projection where required, to determine GWP values for f′c not shown.
2022 NRMCA Benchmark Region 7: South Central
[10 empty] | Specified Strength (f'c) in psi | Normalweight | Lightweight | Normalweight | Lightweight
[11 empty] | GWP (kg CO₂ₑ/m³) | GWP (kg CO₂ₑ/m³) | GWP (kg CO₂ₑ/yd³) | GWP (kg CO₂ₑ/yd³)
[10 empty] | 2500 | 225.5298 | 467.8799 | 172.43 | 357.72
[10 empty] | 3000 | 245.463 | 510.3752 | 187.67 | 390.21
[10 empty] | 4000 | 285.9309 | 555.1855 | 218.61 | 424.47
[10 empty] | 5000 | 336.3917 |  | 257.19
[10 empty] | 6000 | 355.9717 |  | 272.16
[10 empty] | 8000 | 409.1137 |  | 312.79
Use linear interpolation between adjacent tabulated strengths, or linear projection where required, to determine GWP values for f′c not shown.
2022 NRMCA Benchmark Region 8: South Eastern
[10 empty] | Specified Strength (f'c) in psi | Normalweight | Lightweight | Normalweight | Lightweight
[11 empty] | GWP (kg CO₂ₑ/m³) | GWP (kg CO₂ₑ/m³) | GWP (kg CO₂ₑ/yd³) | GWP (kg CO₂ₑ/yd³)
[10 empty] | 2500 | 247.0064 | 478.1211 | 188.85 | 365.55
[10 empty] | 3000 | 267.6066 | 521.4797 | 204.6 | 398.7
[10 empty] | 4000 | 309.3694 | 561.686 | 236.53 | 429.44
[10 empty] | 5000 | 360.3664 |  | 275.52
[10 empty] | 6000 | 382.013 |  | 292.07
[10 empty] | 8000 | 434.5533 |  | 332.24
Use linear interpolation between adjacent tabulated strengths, or linear projection where required, to determine GWP values for f′c not shown.

## 2019 NRMCA Benchmarks (hidden)
A Cradle-to-Gate Life Cycle Assessment of Ready-Mixed Concrete Manufactured by NRMCA Members NRMCA Industry Average LCA Project Report – Version 3 LCA Results (GWP kg CO2e/ yd³)
Strength (psi@28 days) | 2500 | 3000 | 4000 | 5000 | 6000 | 8000 | 3000LW | 4000LW | 5000LW
0: U.S. National | 203.24 | 222.44 | 261.83 | 310.59 | 328.03 | 380.56 | 397.94 | 438.78 | 479.93
1: Eastern | 202.8 | 223.22 | 266.65 | 321.35 | 339.48 | 401.4 | 416.94 | 464.19 | 511.26
2: Great Lakes Midwest | 197.04 | 216.41 | 257.59 | 309.58 | 326.96 | 385.62 | 402.59 | 447.19 | 491.54
3: North Central | 201.49 | 221.31 | 262.71 | 314.22 | 332.9 | 389.28 | 392.31 | 435.37 | 480.88
4: Pacific Northwest | 200.12 | 222.32 | 269.49 | 329.12 | 347.85 | 415.86 | 418.57 | 467.06 | 515.91
5: Pacific Southwest | 217.67 | 236.74 | 274.85 | 321.62 | 341.25 | 389.12 | 405.22 | 444.74 | 485.27
6: Rocky Mountains | 197.53 | 216.79 | 256.41 | 305.53 | 323.69 | 376.73 | 391.66 | 432.8 | 474.23
7: South Central | 190.49 | 207.65 | 242.52 | 285.94 | 302.7 | 348.49 | 377.49 | 413.86 | 451.98
8: South Eastern | 209.17 | 226.87 | 262.74 | 306.52 | 325.03 | 370.15 | 387.1 | 424.12 | 458.62
Note: For strength values betweeen the values provided, use linear interpolation. For values above the highest, use linear projection from the last two values.

## Data Validation
Description | Strength Interpolation
Drilled Piers | Strength (psi@28 days) | Low | High
Slab-on-Deck (SOD) | 0 | 2500 | 3000
Slab-on-Grade (SOG) | 3000 | 3000 | 4000
Pier Caps | 4000 | 4000 | 5000
Grade Beams | 5000 | 5000 | 6000
Mat Foundations | 6000 | 6000 | 8000
Spread Footings | 8000 | 6000 | 8000
Retaining Walls
LW Strength Interpolation
| Strength (psi@28 days) | Low | High
| 0 | 3000 | 4000
| 4000 | 4000 | 5000
| 5000 | 4000 | 5000

## Data (hidden)
UOM | Benchmarks | SheetName
yd³ | 2019 NRMCA | 2019 NRMCA Benchmarks
m³ | 2022 NRMCA | 2022 NRMCA Benchmarks